## EMission Factors_Portugal
Emission Factors
Type of Emission | CO2 Equivalent
Burning:
1 ton of coal | 2.28 ton CO2 eq / ton Coal
1 m3 natural gas | 2.19 kg CO2 eq / m3 Natural Gas
1 tonne of waste incinerated | 0,440 ton CO2 eq / ton MSW
Electricity production:
1 MWh from coal fired plant | 918 kg CO2 eq / 1 MWh from coal fire plant
1 MWh from oil fired power plant | n.a
1 MWh from gas fired power plant | 379 kg CO2 eq / 1 Mwh from natural gas plant
1 MWh Portugal mix (2016) | 258 kg CO2 [Indicadores Energéticos DGEG]
1 MWh EU28 mix (2016) | n.a
District heating, hot water:
1 MWh / 3.600 MJ from coal | n.a
1 MWh / 3.600 MJ from natural gas | n.a
1 MWh / 3.600 MJ from pellets (10% moisture) | n.a
Transport:
1 litre diesel | 2.426 kg CO2 eq / litre of diesel
1 litre gasoline | 2.156 kg CO2 eq/ litre of gasoline
1 personal car | 3.01 ton CO2 eq/year (200.5 g CO2eq/km, 15000 km/year)
Others:
1 ton plastic recycled | n.a
1 ton metal recycled | n.a
1 ton paper recycled | n.a
1 ton glass recycled | n.a
1 m3 water (supply) | n.a
1 m3 water (treatment) | n.a
n.a.: non available